## Products_20230728_004512
ExactLogic Product Selection Guide
PartNbr | Name | Equipment | Fan | Heat | Cool | Compressor | Reversing | Condenser | Reheat | Aux Heat | Humidity | Radiation | Hotel | Pressure | Boiler | Pump | Outside Air | Fan Coil | VAV | VVT | Unit Heater | Aquastat | Lighting | Airflow | Energy
EXL01590 | EXL01590 BACnet Airflow Velocity and CFM Measurement - Average | Airflow | [21 empty] | Velocity CFM
EXL01591 | EXL01591 BACnet Hot & Cold Water BTUs and Gallons | Energy | [22 empty] | BTU
EXL01592 | EXL01592 BACnet Airflow Velocity and CFM Measurement - Totalization | Airflow | [21 empty] | Velocity CFM
EXL01610 | EXL01610 BACnet RTU, Fan Coil, Heat Pump, Hotel Controller | Rooftop Unit Fan Coil Heat Pump Hotel | On/Off | Staged/Modulating | Staged/Modulating | 1 or 2 Stage | For Heat or Cool |  |  |  |  | Staged/Modulating | Hotel |  |  |  |  | 4 pipe |  |  | Staged/Modulating
EXL01611 | EXL01611 BACnet Air Handler with Staged Heat/Cool and Digital Scroll | Air Handler Heat Cool Digital Scroll | On/Off | Staged/Modulating | Staged/Modulating | 1 or 2 Digital Scroll
EXL01612 | EXL01612 BACnet RTU Fan Coil Units Furnaces | Rooftop Unit Fan Coil Furnace | On/Off | Staged/Modulating | Staged/Modulating | [12 empty] | 2 Pipe
EXL01613 | EXL01613 BACnet AHU Controller with Economizer | Air Handler Economizer | On/Off | Modulating | Staged/Modulating | [6 empty] | Modulating
EXL01614 | EXL01614 BACnet VVT RTU With Zones | Rooftop Unit VVT | On/Off | Staged | Staged | [7 empty] | Hotel | [6 empty] | RTU/Zone Modulating |  |  | Motion On/Off
EXL01615 | EXL01615 RTU w/ Humidify/Dehumidify Sequence | Rooftop Unit Humidify Dehumidify | On/Off | Staged/Modulating | Staged/Modulating | [5 empty] | Humidify/Dehumidify
EXL01617 | EXL01617 BACnet RTU or Heatpump with Condenser Valve | Rooftop Unit Heatpump Condenser Valve | On/Off | Staged/Modulating | Staged/Modulating | 1 Stage | For Heat or Cool | Open/Closed
EXL01618 | EXL01618 BACnet Roof Top Unit/Heatpump/Fan Coil with CO2 and Economizer | Rooftop Unit Heatpump Fan Coil CO2 Economizer | On/Off | Staged/Modulating | Staged/Modulating | 2 Stage | For Heat or Cool |  | Staged/Modulating |  |  | Staged/Modulating | [5 empty] | 4 Pipe
EXL01620 | EXL01620 BACnet Fan Coil Units/Underfloor Distribution | Fan Coil Unit Underfloor | On/Off/Modulating | Modulating | Modulating |  |  |  | Modulating |  |  | Modulating | [5 empty] | 4 Pipe
EXL01621 | EXL01621 BACnet Fan Coil/Reheat/Underfloor | Fan Coil Unit Reheat Underfloor | On/Off/Modulating | Staged/Modulating | Modulating |  |  |  | Modulating |  |  | Modulating | [5 empty] | 4 Pipe
EXL01622 | EXL01622 BACnet Fan Coil Units 3 Speed Fan and Lighting | Fan Coil Unit 3 Speed Fan Lighting | 3 Speed | Staged/Modulating | Staged/Modulating |  |  |  | Modulating |  |  | Modulating |  |  |  |  | On/Off | 4 Pipe |  |  |  |  | Motion On/Off
EXL01623 | EXL01623 BACnet Fan Coil Units 3 Speed Fan Modulating Heating & Cooling with Energy Monitoring | Fan Coil Unit 3 Speed Fan Modulating Heat Modulationg Cool Energy | 3 Speed | Staged/Modulating | Staged/Modulating |  |  |  | Modulating |  |  | Modulating | [5 empty] | 4 Pipe | [6 empty] | BTU kWh
EXL01624 | EXL01624 BACnet Fan Coil Units 3 Speed Fan Mod or Staged | Fan Coil Unit 3 Speed Fan Modulating Staged | 3 Speed | Staged/Modulating | Staged/Modulating |  |  |  | Modulating |  |  | Modulating | [5 empty] | 4 Pipe
EXL01625 | EXL01625 BACnet Fan Coil Units Modulating Heat and Cool | Fan Coil Unit Modulating Heat Cool | On/Off | Staged/Modulating | Staged/Modulating |  |  |  | Modulating |  |  | Modulating | [5 empty] | 4 Pipe
EXL01627 | EXL01627 BACnet Fan Coil Unit, Reheat Coil, Underfloor VAV | Fan Coil Unit Reheat Underfloor | On/Off/Modulating | Modulating | Modulating |  |  |  | Modulating |  |  | Modulating | [5 empty] | 4 Pipe
EXL01629 | EXL01629 BACnet Fan Coil 3 speed fan with Dehumidification | Fan Coil Unit 3 Speed Fan Dehumidification | 3 Speed | Modulating | Modulating | [5 empty] | Dehumidify | [6 empty] | 4 Pipe
EXL01630 | EXL01630 BACnet Display | Display Only
EXL01640 | EXL01640 BACnet Unit Heater Infloor Heat Radiant Heaters | Unit Heater Infloor Heat Radiant Heat | On/Off | Staged/Modulating
EXL01641 | EXL01641 BACnet Unit Heater Infloor with Staged and Modulating Heat | Unit Heater Infloor Staged Heat Modulating Heat | On/Off | Staged/Modulating
EXL01642 | EXL01642 BACnet Unit Heater Infloor Heat with Aquastat Function | Unit Heater Infloor Heat Aquastat | On/Off | Staged/Modulating | [17 empty] | Aquastat
EXL01643 | EXL01643 BACnet Multizone Heating | Multizone Heating | Modulating | Modulating
EXL01645 | EXL01645 BACnet California Title 24 (T-24) Energy Code Controller | Rooftop Unit California Title 24 Energy Code | On/Off | Staged/Modulating
EXL01646 | EXL01646 BACnet California Title 24 (T-24) 140.4 with Door Interlock | Rooftop Unit California Title 24 Energy Code Door Interlock | On/Off | Staged/Modulating
EXL01650 | EXL01650 BACnet Exhaust Fan Controller | Exhaust Fan | On/Off
EXL01652 | EXL01652 BACnet Atmospheric Cooling Room Controller | Atmospheric Cooling | Modulating Supply Modulating Exhaust | [10 empty] | Building | [9 empty] | Supply CFM Exhaust CFM
EXL01655 | EXL01655 Makeup Air Unit with Paint Booth and Building Pressure Control | Makeup Air Paint Booth Building Pressure | On/Off/Modulating | Staged | [9 empty] | Building
EXL01680 | EXL01680 BACnet Lead Lag Pump | Pump Lead Lag | [11 empty] | Water Differential |  | Lead/Lag/VFD
EXL01682 | EXL01682 BACnet Boiler and Pump | Boiler Pump Lead Lag | [12 empty] | Enable | Lead/Lag
EXL01690 | EXL01690 BACnet Heating / Cooling 1-4 Stage Control | Heating Cooling 1-4 Stage | On/Off | Staged | Staged
EXL01691 | EXL01691 BACnet Dry Cooler with 0-10 stages of cooling | Dry Cooler 0-10 Stage | On/Off | Staged | Staged
EXL01692 | EXL01692 BACnet Dry Cooler or Heating with 1-4 Stages | Dry Cooler 1-4 Stage | On/Off | Staged | Staged
EXL01710 | EXL01710 BACnet VVT Sub-Zone Damper | VVT Zone Damper | On/Off | Staged | Staged | [14 empty] | Modulating
EXL01712 | EXL01712 BACnet VVT Zone Damper with Lighting | VVT Zone Damper Lighting | [17 empty] | Modulating |  |  | Motion On/Off
EXL01714 | EXL01714 BACnet VVT Zone Heat/Cool SCR | VVT Zone Damper SCR Heat Cool | On/Off | Staged/Modulating | Staged | [14 empty] | Modulating
EXL01715 | EXL01715 BACnet 2 Zone Damper Control for RTU with 1H/1C | Rooftup VVT 2 Zone Heat Cool | On/Off | Staged | Staged | [14 empty] | Modulating
EXL01716 | EXL01716 BACnet Air Handler - Hot Deck / Cold Deck Zoning | Air Handler Hot Deck Cold Deck Zoning |  | Modulating | Modulating
EXL01717 | EXL01717 BACnet Fan Coil Heat/Cool On/Off | Fan Coil Heat Cool | On/Off | Staged | Staged | [11 empty] | On/Off | 4 Pipe
EXL01811 | EXL01811 BACnet Heat Pump H/C or Comp/Rev and Cond Valve | Heatpump Heat Cool Compressor Reversing Condenser Valve | On/Off | Staged | Staged | 1 or 2 Stage | For Heat or Cool
EXL01812 | EXL01812 BACnet RTU or AHU with 2H/2C and Economizer | Rooftop Unit 2 Heat 2 Cool Economizer | On/Off | Staged | Staged | 1 or 2 Stage | For Heat or Cool | [9 empty] | Economizer
EXL01813 | EXL01813 BACnet Fan Coil with 2 Pipe Heat/Cool and 3 speed Fan | Fan Coil 3 Speed Fan 2 Pipe Heat Cool | 3 Speed | Modulating | Modulating
EXL01814 | EXL01814 BACnet Heat Pump with 2 Compressors and Cond Valve | Heatpump 2 Compressors Condenser Valve | On/Off | Staged | Staged | 1 or 2 Stage | For Heat or Cool | Open/Closed
EXL01815 | EXL01815 BACnet Makeup Air Unit with Cooling only | Makeup Air Cooling Only | On/Off |  | Modulating
EXL01816 | EXL01816 BACnet Air Handler SF Speed 2H/2C Duct Static Dehumidification | Air Handler Supply Fan Modulation Duct Pressure 2 Heat 2 Cool Dehumidification | On/Off/Modulating | Staged | Staged | 1 or 2 Stage | For Heat or Cool | [6 empty] | Supply Pressure |  |  | Water Economizer
EXL01817 | EXL01817 BACnet Air Handler VAV SF 2H/2C Dehumidification | Air Handler VAV Supply Fan 2 Heat 2 Cool Dehumidification | On/Off/Modulating | Staged | Staged |  |  | Open/Closed | [5 empty] | Supply Pressure
EXL01818 | EXL01818 AC or HP with Dehumidify and Reheat | Heatpump Heat Cool Compressor Reversing Dehumidify Reheat | On/Off | Staged | Staged | 1 or 2 Stage | For Heat or Cool |  | Staged | Modulating | Dehumidify
EXL01820 | EXL01820 BACnet Pressure Dependent VAV box with Heat | VAV Box Pressure Dependent Heat |  | Staged/Modulating | Modulating | [13 empty] | Pressure Dependent
EXL01821 | EXL01821 BACnet Pressure Dependent VVT Damper Control | VAV Box Pressure Dependent VVT |  |  | Modulating | [13 empty] | Pressure Dependent
EXL01822 | EXL01822 BACnet Pressure Independent VAV box with Heat | VAV Box Pressure Independent Heat | On/Off | Modulating | Modulating | [13 empty] | Pressure Independent |  |  |  |  | Velocity CFM
EXL01823 | EXL01823 Bacnet MAU w/ Econ Interlock & Emergency Stop | Makeup Air Economizer Lockout Emergency Stop | On/Off | Staged | Staged | [5 empty] | Dehumidify | [5 empty] | Economizer
Custom | EXLCustom Any Sequence with 14 inputs 8 binary outputs 8 analog outputs | Any Sequence | 3 Speed On/Off Modulating | Staged/Modulating | Staged/Modulating | 1 to 8 stages | For Heat or Cool | Open/Closed Modulating | Staged/Modulating | Staged/Modulating | Humidify/Dehumidify | Staged/Modulating | Hotel | Building Water Room Supply | Boiler | Lead/Lag VFD | On/Off Economizer Water Economizer | 2 Pipe 4 Pipe | Pressure Independent | RTU/Zone Modulating | Staged/Modulating | Aquastat | Motion On/Off | Velocity CFM | BTU kWh